## Racing ratios 01E
SQS – synchro kit 3-6 01E
SYNCHRO
SHORT | Standard 01E + 3-6 synchro kit |  |  | Here you can count speeds of your car :
| teeth |  | ratio | km/h | Change only red dates !!! |  | RPM - after gearchange | RPM -drop | Must be machined !
1.gear |  |  | 3.5 | 66.7362 | 8000 | max RPM |  |  | Iron casing
2.gear |  |  | 1.89 | 123.5855 | 200 | tyre perimeter (cm) | 4320 | -3680 | Alu casing
3.gear | 29 | 19 | 1.5263 | 153.033 | 4.11 | final drive ratio | 6460.5959 | -1539.4041 | weld reinforcement on Alu
4.gear | 26 | 20 | 1.3 | 179.6743 |  |  | 6813.7931 | -1186.2069
5.gear | 23 | 20 | 1.15 | 203.1101 |  |  | 7076.9231 | -923.0769
6.gear | 24 | 23 | 1.0435 | 223.8443 |  |  | 7258.9792 | -741.0208
SYNCHRO
MID | Standard 01E + 3-6 synchro kit |  |  | Here you can count speeds of your car :
| teeth |  | ratio | km/h | Change only red dates !!! |  | RPM - after gearchange | RPM -drop | Must be machined !
1.gear |  |  | 3.5 | 66.7362 | 8000 | max RPM |  |  | Iron casing
2.gear |  |  | 1.89 | 123.5855 | 200 | tyre perimeter (cm) | 4320 | -3680 | Alu casing
3.gear | 29 | 19 | 1.5263 | 153.033 | 4.11 | final drive ratio | 6460.5959 | -1539.4041
4.gear | 25 | 20 | 1.25 | 186.8613 |  |  | 6551.7241 | -1448.2759
5.gear | 21 | 20 | 1.05 | 222.4539 |  |  | 6720 | -1280
6.gear | 26 | 28 | 0.92857 | 251.5441 |  |  | 7074.8299 | -925.1701
SYNCHRO
LONG | Standard 01E + 3-6 synchro kit |  |  | Here you can count speeds of your car :
| teeth |  | ratio | km/h | Change only red dates !!! |  | RPM - after gearchange | RPM -drop | Must be machined !
1.gear |  |  | 3.5 | 66.7362 | 8000 | max RPM |  |  | Iron casing
2.gear |  |  | 1.89 | 123.5855 | 200 | tyre perimeter (cm) | 4320 | -3680
3.gear | 22 | 16 | 1.375 | 169.8739 | 4.11 | final drive ratio | 5820.1058 | -2179.8942
4.gear | 19 | 17 | 1.1176 | 208.9896 |  |  | 6502.6738 | -1497.3262
5.gear | 20 | 21 | 0.95238 | 245.2555 |  |  | 6817.0426 | -1182.9574
6.gear | 17 | 20 | 0.85 | 274.796 |  |  | 7140 | -860

## Examples of original ratios
| Original 01E - Audi S2 |  |  | Here you can count speeds of your car :
| teeth |  | ratio | km/h | Change only red dates !!! |  | RPM - after gearchange | RPM -drop
1.gear |  |  | 3.5 | 66.7199 | 8000 | max RPM
2.gear |  |  | 1.89 | 123.5555 | 200 | tyre perimeter (cm) | 4320 | -3680
3.gear |  |  | 1.32 | 176.909 | 4.111 | final drive ratio | 5587.3016 | -2412.6984
4.gear |  |  | 1.03 | 226.7183 |  |  | 6242.4242 | -1757.5758
5.gear |  |  | 0.86 | 271.5347 |  |  | 6679.6117 | -1320.3883
6.gear |  |  | 0.71 | 328.9012 |  |  | 6604.6512 | -1395.3488
| DQT |  |  | Here you can count speeds of your car :
| teeth |  | ratio | km/h | Change only red dates !!! |  | RPM - after gearchange | RPM -drop
1.gear | 28 | 8 | 3.5 | 37.53 | 4500 | max RPM
2.gear | 34 | 18 | 1.8889 | 69.5408 | 200 | tyre perimeter (cm) | 2428.5714 | -2071.4286
3.gear | 32 | 26 | 1.2308 | 106.7259 | 4.111 | final drive ratio | 2932.1267 | -1567.8733
4.gear | 27 | 31 | 0.87097 | 150.8149 |  |  | 3184.4758 | -1315.5242
5.gear | 26 | 39 | 0.66667 | 197.0324 |  |  | 3444.4444 | -1055.5556
6.gear | 23 | 41 | 0.56098 | 234.1544 |  |  | 3786.5854 | -713.4146
FD | 37 | 9 | 4.1111
| EKM |  |  | Here you can count speeds of your car :
| teeth |  | ratio | km/h | Change only red dates !!! |  | RPM - after gearchange | RPM -drop
1.gear | 30 | 8 | 3.75 | 37.0275 | 4500 | max RPM
2.gear | 35 | 17 | 2.0588 | 67.443 | 200 | tyre perimeter (cm) | 2470.5882 | -2029.4118
3.gear | 33 | 25 | 1.32 | 105.1918 | 3.889 | final drive ratio | 2885.1429 | -1614.8571
4.gear | 28 | 30 | 0.93333 | 148.7713 |  |  | 3181.8182 | -1318.1818
5.gear | 27 | 38 | 0.71053 | 195.423 |  |  | 3425.7519 | -1074.2481
6.gear | 23 | 41 | 0.56098 | 247.5209 |  |  | 3552.8455 | -947.1545
FD | 35 | 9 | 3.8889