## GEARBOX
SQS - 6 speed Racing Dog Kit |  |  |  | based on stock VW 5 speed gearbox type 02A / 02J/02C
Available Final Drives (Crown Wheel and Pinion (FD or CWP) to 02J SQS DOG kits
FD – 2016
CW | Pinion | ratio
53 | 11 | 4.8182
55 | 12 | 4.5833
53 | 12 | 4.4167
51 | 12 | 4.25
52 | 13 | 4
49 | 13 | 3.7692
52 | 16 | 3.25
| Ratio set: | GOLF |  |  | Here you can count speeds of your car :
| teeth |  | ratio |  | km/h | Change only red dates !!! |  | RPM - after gearchange | RPM -drop
1.gear | 33 | 11 | 3 |  | 72.433 | 7500 | max RPM
2.gear | 32 | 14 | 2.2857 |  | 95.0683 | 182 | tyre perimeter (cm) | 5714.2857 | -1785.7143
3.gear | 28 | 16 | 1.75 |  | 124.1709 | 3.769 | final drive ratio | 5742.1875 | -1757.8125
4.gear | 28 | 19 | 1.4737 |  | 147.4529 |  |  | 6315.7895 | -1184.2105
5.gear | 26 | 21 | 1.2381 |  | 175.5107 |  |  | 6301.0204 | -1198.9796
6.gear | 24 | 23 | 1.0435 |  | 208.2449 |  |  | 6321.0702 | -1178.9298
| Ratio set: | GOLF SHORT 2017 |  |  | Here you can count speeds of your car :
| teeth |  | ratio |  | km/h | Change only red dates !!! |  | RPM - after gearchange | RPM -drop
1.gear | 33 | 11 | 3 |  | 62.1863 | 7500 | max RPM
2.gear | 32 | 14 | 2.2857 |  | 81.6196 | 190 | tyre perimeter (cm) | 5714.2857 | -1785.7143
3.gear | 28 | 15 | 1.8667 |  | 99.9423 | 4.583 | final drive ratio | 6125 | -1375
4.gear | 25 | 16 | 1.5625 |  | 119.3978 |  |  | 6277.9018 | -1222.0982
5.gear | 27 | 20 | 1.35 |  | 138.1919 |  |  | 6480 | -1020
6.gear | 25 | 21 | 1.1905 |  | 156.7096 |  |  | 6613.7566 | -886.2434
revers | 18*36 | 11*20 | 2.945
6sp kits content:
! could be used by atmospheric and turbo engines
alloy cover which enables installing 6th gear
inlet shaft |  |  |  | ! in VW is this gearbox used e.g with this engines :
all gears |  |  |  | 1.8 20V, 1,8 8V, G60, VR6, 1,8 TURBO, VR5, 2,0 16V, 2,0 8V, 2,0 20V,
all hubs with dog sleeves
final drive (Crown wheel + Pinion) |  |  |  | ! optional equipment - sequent shifting, LSD diferential, kit+case
modified push/pull-rod for 5/6th gear
Bearings to 5-6 gears |  |  |  | ! LSD diferential plated type, variable locking, by deceleration are wheels not locked
REMOVED from program :
Older version of 3rd gear in Golf set – no more in production – replace by new gearpair
3.gear | 30 | 17 | 1.7647
Ratio set: | IBIZA - by 2016 removed from program – OUTSOLD, spare parts can be custom made – pleas ask !
| teeth |  | ratio
1.gear | 35 | 11 | 3.1818
2.gear | 35 | 15 | 2.3333
3.gear | 33 | 18 | 1.8333
4.gear | 31 | 20 | 1.55
5.gear | 30 | 22 | 1.3636
6.gear | 31 | 25 | 1.24
Ratio set: | DRAG - by 2016 removed from program – OUTSOLD, spare parts can be custom made – pleas ask !
| teeth |  | ratio
1.gear | 33 | 11 | 3
2.gear | 28 | 13 | 2.1538
3.gear | 25 | 16 | 1.5625
4.gear | 23 | 19 | 1.2105
5.gear | 24 | 23 | 1.0435
FD – OLD – removed from program – replace by new gearpair
code: | CW | Pinion | ratio
A1 | 60 | 13 | 4.6154
C | 59 | 15 | 3.9333
D | 56 | 15 | 3.7333
E | 59 | 16 | 3.6875
F | 56 | 16 | 3.5
H | 56 | 18 | 3.1111 | require machining case around pinion
I | 53 | 18 | 2.9444 | require machining case around pinion