## SAR SDR
SQS - 5speed Strong Synchro Kit |  |  |  | based on stock VW 5 speed gearbox type 02A / 02J
Kit content: |  | 5x gearpair incl. input shaft + reverse gear, all with original tooth clutches for synchrones
from original kit is used pinion + crownwheel, bearings etc. (not included in kit provided by us)
Important: |  | 1-2 gear slider (with reverse gearing) hase 2 variants - 30 or 48 teeth - let us know what type you have !
FD – original
61 | 18 | 3.3889 | TDI
62 | 17 | 3.6471 | 1,8T-RS | TDI
70 | 19 | 3.6842 | 1,8T-20V | 2,0-16V
63 | 16 | 3.9375 | 1,8T-4X4
71 | 18 | 3.9444 | 2,0-8V
72 | 17 | 4.2353 | 1,8-20V
64 | 15 | 4.2667 | 2,0-8V
SDR | Synchro Drag Race |  |  |  | Here you can count speeds of your car :
| teeth |  | ratio | mph | km/h | Change only red dates !!! |  | RPM - after gearchange | RPM -drop
1.gear | 29 | 10 | 2.9 | 43.2245 | 69.5915 | 6700 | max RPM
2.gear | 25 | 13 | 1.9231 | 65.1826 | 104.944 | 198 | tyre perimeter (cm) | 4442.9708 | -2257.0292
3.gear | 23 | 16 | 1.4375 | 87.2008 | 140.3933 | 3.944 | final drive ratio | 5008.25 | -1691.75
4.gear | 23 | 19 | 1.2105 | 103.551 | 166.7171 |  |  | 5642.1053 | -1057.8947
5.gear | 22 | 21 | 1.0476 | 119.6534 | 192.642 |  |  | 5798.3437 | -901.6563
SAR Synchro Atmosphere Race |  |  |  |  | Here you can count speeds of your car :
| teeth |  | ratio | mph | km/h | Change only red dates !!! |  | RPM - after gearchange | RPM -drop
1.gear | 29 | 10 | 2.9 | 50.4321 | 81.1958 | 7000 | max RPM
2.gear | 25 | 11 | 2.2727 | 64.3514 | 103.6058 | 190 | tyre perimeter (cm) | 5485.8934 | -1514.1066
3.gear | 27 | 15 | 1.8 | 81.2518 | 130.8154 | 3.389 | final drive ratio | 5544 | -1456
4.gear | 25 | 17 | 1.4706 | 99.4522 | 160.118 |  |  | 5718.9542 | -1281.0458
5.gear | 23 | 19 | 1.2105 | 120.8179 | 194.5168 |  |  | 5762.1053 | -1237.8947