## GEARBOX
SQS – 5 speed Racing Dog Kit
based on stock Suzuki SWIFT EZ (2005-2001) 5 speed gearbox
Available Final Drives (Crown Wheel and Pinion – FD or CWP)
order code: | CW | Pinion | ratio
| 60 | 12 | 5 | stock
| 59 | 13 | 4.5385 | possible
| 59 | 14 | 4.2143 | possible
SQS DOG Swift EZ |  |  |  |  | Here you can count speeds of your car :
| teeth |  | ratio |  | km/h | Change only red dates !!! |  | RPM - after gearchange | RPM -drop
1.gear | 33 | 13 | 2.5385 |  | 73.3673 | 8000 | max RPM
2.gear | 29 | 15 | 1.9333 |  | 96.331 | 194 | tyre perimeter (cm) | 6092.9293 | -1907.0707
3.gear | 27 | 18 | 1.5 |  | 124.16 | 5 | final drive ratio | 6206.8966 | -1793.1034
4.gear | 25 | 20 | 1.25 |  | 148.992 |  |  | 6666.6667 | -1333.3333
5.gear | 23 | 22 | 1.0455 |  | 178.1426 |  |  | 6690.9091 | -1309.0909
5.gear | 24 | 22 | 1.0909 | possible
Available for 1,6l and 1,5l engines.